## PARTS LIST
[5 empty] | Model: | KCHUCWT48R
[5 empty] | PNC: | 738300
Spare Parts List |  |  |  |  | REV: | 2024-07-11
NO | DESCRIPTION | Serial # | QTY | COMPONENT PNC | Model Number | Model PNC
2 | TEMPERATURE CONTROLLER | <01021145 | 1PC | 0USF42 | KCHUCWT48R | 738300
|  | ≥01021145 | 1PC | 0USDET | KCHUCWT48R | 738300
2a | Inner Chest Temperature Sensor Probe | ALL | 1PC | 0USC4C | KCHUCWT48R | 738300
2b | Controller Mounting Plate | ALL | 1PC | 0USDIF | KCHUCWT48R | 738300
5 | Sensor Fixed Clip | ALL | 1PC | 0USM10 | KCHUCWT48R | 738300
7 | Evaporator Cover | ALL | 1PC | 0USL36 | KCHUCWT48R | 738300
8 | FIXED SUPPORT OF EVAPORATOR COVER | ALL | 2PCS | 0USK05 | KCHUCWT48R | 738300
9 | Evaporator Water Pan | ALL | 1PC | 0USG60 | KCHUCWT48R | 738300
10 | Evaporator | ALL | 1PC | 0USG37 | KCHUCWT48R | 738300
10a | Evaporator Temperature Sensor Probe | ALL | 1PC | 0USC6R | KCHUCWT48R | 738300
11 | Circle Fan Support | ALL | 1PC | 0USK35 | KCHUCWT48R | 738300
12 | Normal Wheel | ALL | 2PCS | 0USH63 | KCHUCWT48R | 738300
13 | Circle Fan | ALL | 1PC | 096250 | KCHUCWT48R | 738300
14 | Lower Door Hinge/Right | ALL | 1PC | 0USF81 | KCHUCWT48R | 738300
15 | Body | ALL | 1PC | N/A | KCHUCWT48R | 738300
16 | Top Clip | ALL | 2PCS | 0USL80 | KCHUCWT48R | 738300
17 | Unit Room Cover | ALL | 1PC | 0USI14 | KCHUCWT48R | 738300
18 | PLUG | ALL | 1PC | 0USH67 | KCHUCWT48R | 738300
19 | Location Knob | ALL | 2PCS | 0USH46 | KCHUCWT48R | 738300
20 | Top | ALL | 1PC | 0USO37 | KCHUCWT48R | 738300
21 | Condenser | ALL | 1PC | 0USF38 | KCHUCWT48R | 738300
22 | FILTER DRIER | ALL | 1PC | 0USG65 | KCHUCWT48R | 738300
22a | CAPILLARY | ALL | 1PC | 0USM33 | KCHUCWT48R | 738300
23 | Condenser Fan Board | ALL | 1PC | 0USK25 | KCHUCWT48R | 738300
24 | Condenser Fan | ALL | 1PC | 0USF14 | KCHUCWT48R | 738300
25 | Evaporate Pipe | ALL | 1PC | 0USG20 | KCHUCWT48R | 738300
26 | WATER BOX | ALL | 1PC | 0USI35 | KCHUCWT48R | 738300
27 | Compressor | ALL | 1PC | 0USF25 | KCHUCWT48R | 738300
27a | COMPRESSOR ELECTRICAL COMPONENT SET | ALL | 1PC | 0USDF2 | KCHUCWT48R | 738300
28 | Suction Pipe | ALL | 1PC | 0USO26 | KCHUCWT48R | 738300
29 | CONNECTOR SUPPORT | ALL | 1PC | 0USDEE | KCHUCWT48R | 738300
30 | Cable Connector | ALL | 1PC | 0USF09 | KCHUCWT48R | 738300
31 | CONNECTOR COVER | ALL | 1PC | 0USJ98 | KCHUCWT48R | 738300
33 | GUIDE OF UNIT BOARD/LEFT | ALL | 1PC | 0USK50 | KCHUCWT48R | 738300
34 | UNIT BOARD | ALL | 1PC | 0USK32 | KCHUCWT48R | 738300
35 | SHELF SUPPORT B | ALL | 4PCS | 0USI66 | KCHUCWT48R | 738300
35a | Shelf Support Screw | ALL | 8PCS | 0USM14 | KCHUCWT48R | 738300
36 | Shelf | ALL | 2PCS | 0USC0M | KCHUCWT48R | 738300
37 | SHELF SUPPORT A | ALL | 4PCS | 0USI44 | KCHUCWT48R | 738300
37a | Shelf Support Screw | ALL | 12PCS | 0USM14 | KCHUCWT48R | 738300
38 | K Shape Clip | ALL | 8PCS | 0USH19 | KCHUCWT48R | 738300
39 | Up Hinge/Left | ALL | 1PC | 0USI16 | KCHUCWT48R | 738300
40 | UP HINGE /RIGHT | ALL | 1PC | 0USI17 | KCHUCWT48R | 738300
41 | BUSHING | ALL | 2PCS | 096268 | KCHUCWT48R | 738300
42 | GASKET | ALL | 2PCS | 0USH00 | KCHUCWT48R | 738300
43 | DOOR/LEFT | ALL | 1PC | 0USM97 | KCHUCWT48R | 738300
44 | DOOR SPRING HINGE | ALL | 2PCS | 0USF83 | KCHUCWT48R | 738300
45 | RIGHT DOOR | ALL | 1PC | 0USM98 | KCHUCWT48R | 738300
46 | DOOR SWITCH | ALL | 2PCS | 096253 | KCHUCWT48R | 738300
47 | Door Switch Case | ALL | 2PCS | 0USF88 | KCHUCWT48R | 738300
48 | CABLE COVER | ALL | 1 PC | 0USK07 | KCHUCWT48R | 738300
49 | BRAKE WHEEL | ALL | 2PCS | 0USF03 | KCHUCWT48R | 738300
49a | Castor Mounting Bolt (4-PACK) | ALL | 4PC | 0USC2U | KCHUCWT48R | 738300
49b | Castor Mounting Locking Washer (4-PACK) | ALL | 4PC | 0USC4A | KCHUCWT48R | 738300
49c | Castor Mounting Flat Washer (4-PACK) | ALL | 4PC | 0USC2X | KCHUCWT48R | 738300
50 | FRONT SUPPORT OF UNIT BOARD | ALL | 1PC | 0USJ59 | KCHUCWT48R | 738300
51 | BACK SUPPORT OF UNIT BOARD | ALL | 1PC | 0USJ60 | KCHUCWT48R | 738300
52 | Door Hinge/Left | ALL | 1PC | 0USF80 | KCHUCWT48R | 738300
53 | GUIDE OF UNIT BOARD/RIGHT | ALL | 1PC | 0USK49 | KCHUCWT48R | 738300
54 | DRIER SUPPORT | ALL | 1 PC | 0USI78 | KCHUCWT48R | 738300
55 | Drain Pipe(B Ext) | ALL | 1PC | 096263 | KCHUCWT48R | 738300
56 | Drain Pipe(A Int) | ALL | 1PC | 0USG04 | KCHUCWT48R | 738300
56a | DRAIN PIPE | ALL | 1PC | 0USM54 | KCHUCWT48R | 738300
56b | DRAIN FIXER | ALL | 1PC | 0USN75 | KCHUCWT48R | 738300
57 | Middle Girder | ALL | 1PC | 0USH56 | KCHUCWT48R | 738300
58 | Middle Girder Fixer | ALL | 2PCS | 0USH59 | KCHUCWT48R | 738300
59 | Transformer | ALL | 1PC | 096252 | KCHUCWT48R | 738300
60 | Unit Room Cover - Bottom | <82810018 |  | N/A | KCHUCWT48R | 738300
|  | ≥82810018 | 1PC | 0USFAH | KCHUCWT48R | 738300