## PARTS LIST
[5 empty] | Model: | KCHUCWT27F
[5 empty] | PNC: | 738303
Spare Parts List |  |  |  |  | REV: | 2024-07-11
NO | DESCRIPTION | Serial # | QTY | COMPONENT PNC | Model Number | Model PNC
1 | DOOR SPRING HINGE | ALL | 1PC | 0USF83 | KCHUCWT27F | 738303
2 | BRAKE WHEEL | ALL | 2PCS | 0USF03 | KCHUCWT27F | 738303
3 | Front Support Of Unit Board | ALL | 1PC | 0USJ57 | KCHUCWT27F | 738303
4 | Back Support Of Unit Board | ALL | 1PC | 0USJ58 | KCHUCWT27F | 738303
5 | Normal Wheel | ALL | 2PCS | 0USH63 | KCHUCWT27F | 738303
5a | Castor Mounting Bolt (4-PACK) | ALL | 4PC | 0USC2U | KCHUCWT27F | 738303
5b | Castor Mounting Locking Washer (4-PACK) | ALL | 4PC | 0USC4A | KCHUCWT27F | 738303
5c | Castor Mounting Flat Washer (4-PACK) | ALL | 4PC | 0USC2X | KCHUCWT27F | 738303
6 | DOOR SWITCH | ALL | 1PC | 096253 | KCHUCWT27F | 738303
7 | Door Switch Case | ALL | 1PC | 0USF88 | KCHUCWT27F | 738303
10 | Thermostat Controller | <01821495 | 1PC | 0USH92 | KCHUCWT27F | 738303
|  | ≥01821495 | 1PC | 0USDES | KCHUCWT27F | 738303
10a | Inner Chest Temperature Sensor Probe | ALL | 1PC | 0USC4F | KCHUCWT27F | 738303
10b | Controller Mounting Plate | ALL | 1PC | 0USDIF | KCHUCWT27F | 738303
13 | CABLE COVER | ALL | 1PC | 0USK07 | KCHUCWT27F | 738303
14 | Lower Door Hinge/Right | ALL | 1PC | 0USF81 | KCHUCWT27F | 738303
15 | Body | ALL | 1PC | N/A | KCHUCWT27F | 738303
16 | Unit Room Cover | ALL | 1PC | 0USI13 | KCHUCWT27F | 738303
17 | Sensor Fixed Clip | ALL | 1PC | 0USM10 | KCHUCWT27F | 738303
19 | Evaporator Cover | ALL | 1PC | 0USO13 | KCHUCWT27F | 738303
20 | FIXED SUPPORT OF EVAPORATOR COVER | ALL | 2PCS | 0USK05 | KCHUCWT27F | 738303
21 | Evaporator Water Pan | ALL | 1PC | 0USG57 | KCHUCWT27F | 738303
21a | DRAIN PIPE(A INT) | ALL | 1PC | 0USG04 | KCHUCWT27F | 738303
21b | DRAIN PIPE(B EXT) | ALL | 1PC | 096263 | KCHUCWT27F | 738303
21c | DRAIN PIPE | ALL | 1PC | 0USM54 | KCHUCWT27F | 738303
21d | DRAIN FIXER | ALL | 1PC | 0USN75 | KCHUCWT27F | 738303
22 | Protector For Heating Element | ALL | 1PC | 0USH71 | KCHUCWT27F | 738303
23 | Defrost Heating Element | ALL | 1PC | 0USF55 | KCHUCWT27F | 738303
24 | Evaporator | ALL | 1PC | 0USG34 | KCHUCWT27F | 738303
24a | Evaporator Temperature Sensor Probe | ALL | 1PC | 0USC6U | KCHUCWT27F | 738303
25 | Circle Fan Support | ALL | 1PC | 0USK34 | KCHUCWT27F | 738303
26 | Circle Fan | ALL | 1PC | 096250 | KCHUCWT27F | 738303
27 | PLUG | ALL | 1PC | 0USH67 | KCHUCWT27F | 738303
28 | Location Knob | ALL | 2PCS | 0USH46 | KCHUCWT27F | 738303
29 | Top | ALL | 1PC | 0USL61 | KCHUCWT27F | 738303
30 | Top Clip | ALL | 2PCS | 0USL80 | KCHUCWT27F | 738303
31 | Condenser | ALL | 1PC | 0USF37 | KCHUCWT27F | 738303
32 | FILTER DRIER | ALL | 1PC | 0USG65 | KCHUCWT27F | 738303
32a | CAPILLARY | ALL | 1PC | 0USL58 | KCHUCWT27F | 738303
33 | DRIER SUPPORT | ALL | 1 PC | 0USI78 | KCHUCWT27F | 738303
34 | CONDENSER FAN | ALL | 1PC | 0USDGW | KCHUCWT27F | 738303
34a | CONDENSER FAN BLADE | ALL | 1PC | 0USI52 | KCHUCWT27F | 738303
35 | BASKET GUARD GRILLS | ALL | 1PC | 0USI81 | KCHUCWT27F | 738303
36 | Evaporate Pipe | ALL | 1PC | 0USG13 | KCHUCWT27F | 738303
37 | WATER BOX | ALL | 1PC | 0USI34 | KCHUCWT27F | 738303
38 | Compressor | ALL | 1PC | 0USF31 | KCHUCWT27F | 738303
38a | COMPRESSOR ELECTRICAL COMPONENT SET | ALL | 1PC | 0USDF7 | KCHUCWT27F | 738303
39 | Suction Pipe | ALL | 1PC | 0USO15 | KCHUCWT27F | 738303
40 | CONNECTOR SUPPORT | ALL | 1PC | 0USDEE | KCHUCWT27F | 738303
41 | Cable Connector | ALL | 1PC | 0USF09 | KCHUCWT27F | 738303
42 | CONNECTOR COVER | ALL | 1PC | 0USJ98 | KCHUCWT27F | 738303
43 | UNIT BOARD | ALL | 1PC | 0USK24 | KCHUCWT27F | 738303
44 | SHELF SUPPORT B | ALL | 2PCS | 0USI66 | KCHUCWT27F | 738303
44a | Shelf Support Screw | ALL | 4PCS | 0USM14 | KCHUCWT27F | 738303
45 | Shelf | ALL | 1PC | 0USC0V | KCHUCWT27F | 738303
46 | SHELF SUPPORT A | ALL | 2PCS | 0USI44 | KCHUCWT27F | 738303
46a | Shelf Support Screw | ALL | 6PCS | 0USM14 | KCHUCWT27F | 738303
47 | K Shape Clip | ALL | 4PCS | 0USH19 | KCHUCWT27F | 738303
48 | UP HINGE /RIGHT | ALL | 1PC | 0USI17 | KCHUCWT27F | 738303
49 | BUSHING | ALL | 1PC | 096268 | KCHUCWT27F | 738303
50 | Gasket | ALL | 1PC | 0USG99 | KCHUCWT27F | 738303
51 | Door | ALL | 1PC | 0USF62 | KCHUCWT27F | 738303
52 | Transformer | ALL | 1PC | 096252 | KCHUCWT27F | 738303
53 | Unit Room Cover - Bottom | <9052165 |  | N/A | KCHUCWT27F | 738303
|  | ≥9052165 | 1PC | 0USFAF | KCHUCWT27F | 738303