## PARTS LIST - ENGLISH
[5 empty] | Model: | KCHRI27R1DF-220.50
[5 empty] | PNC: | 738341
Spare Parts List |  |  |  |  | REV: | 2024-09-24
NO | DESCRIPTION | Serial # | QTY | COMPONENT PNC | Model Number | Model PNC
1 | Support Of Unit Board | ALL | 2PCS | 0USJ68 | KCHRI27R1DF-220.50 | 738341
2 | BRAKE WHEEL | ALL | 2PCS | 0USF04 | KCHRI27R1DF-220.50 | 738341
3 | BAFFLE PLATE | ALL | 1PC | 0USL49 | KCHRI27R1DF-220.50 | 738341
4 | NORMAL WHEEL | ALL | 2PCS | 0USH64 | KCHRI27R1DF-220.50 | 738341
4a | Castor Mounting Bolt (4-PACK) | ALL | 4PC | 0USC2T | KCHRI27R1DF-220.50 | 738341
4b | Castor Mounting Locking Washer (4-PACK) | ALL | 4PC | 0USC2Z | KCHRI27R1DF-220.50 | 738341
4c | Castor Mounting Flat Washer (4-PACK) | ALL | 4PC | 0USC2Y | KCHRI27R1DF-220.50 | 738341
5 | Door Hinge /Down Right | ALL | 1PC | 0USF78 | KCHRI27R1DF-220.50 | 738341
6 | Washer Of Down Hinge | ALL | 2PCS | 0USI27 | KCHRI27R1DF-220.50 | 738341
7 | Body | ALL | 1PC | N/A | KCHRI27R1DF-220.50 | 738341
8 | Unit Room Cover | ALL | 1PC | 0USFAJ | KCHRI27R1DF-220.50 | 738341
8a | LOCATION KNOB | ALL | 2PCS | 0USH46 | KCHRI27R1DF-220.50 | 738341
9 | Shelf | ALL | 3PCS | 0USC0W | KCHRI27R1DF-220.50 | 738341
10 | K Shape Clip | ALL | 12PCS | 0USH19 | KCHRI27R1DF-220.50 | 738341
11 | Shelf Support | ALL | 4PCS | 0USN77 | KCHRI27R1DF-220.50 | 738341
11a | Shelf Support Screw | ALL | 32PCS | 0USM14 | KCHRI27R1DF-220.50 | 738341
12 | Door | ALL | 1PC | 0USF64 | KCHRI27R1DF-220.50 | 738341
13 | DOWN HINGE AXIS JACKET | ALL | 1PC | 0USDCZ | KCHRI27R1DF-220.50 | 738341
14 | Door Spring Hinge | ALL | 1PC | 0USDIZ | KCHRI27R1DF-220.50 | 738341
15 | Gasket | ALL | 1PC | 0USG97 | KCHRI27R1DF-220.50 | 738341
16 | PLUG | ALL | 1PC | 0USE8Y | KCHRI27R1DF-220.50 | 738341
17 | Washer Of Up Hinge | ALL | 2PCS | 0USI28 | KCHRI27R1DF-220.50 | 738341
18 | Door Hinge / Up Right | ALL | 1PC | 0USF72 | KCHRI27R1DF-220.50 | 738341
18a | Door Hinge / Up Left | ALL | 1PC | 0USF71 | KCHRI27R1DF-220.50 | 738341
19 | Fixed Clip Of Front Header Panel | ALL | 2PCS | 0USJ80 | KCHRI27R1DF-220.50 | 738341
20 | Header Lamp | ALL | 1PC | 0USH23 | KCHRI27R1DF-220.50 | 738341
21 | Led Power Supply | ALL | 1PC | 0USH38 | KCHRI27R1DF-220.50 | 738341
25 | Door Switch | ALL | 1PC | 0USF86 | KCHRI27R1DF-220.50 | 738341
26 | Front Header Panel | ALL | 1PC | 0USG81 | KCHRI27R1DF-220.50 | 738341
27 | LOCK (with key) | ALL | 1PC | 0USFAE | KCHRI27R1DF-220.50 | 738341
29 | Hinge (Header) | ALL | 2PCS | 0USH18 | KCHRI27R1DF-220.50 | 738341
30 | Thermostat Contactor | ALL | 1PC | 0USE8U | KCHRI27R1DF-220.50 | 738341
30a | Inner Chest Temperature Sensor Probe | ALL | 1PC | 0USC4E | KCHRI27R1DF-220.50 | 738341
31 | SUCTION PIPE COVER | ALL | 1PC | 0USN83 | KCHRI27R1DF-220.50 | 738341
32 | Evaporator Water Pan | ALL | 1PC | 0USG53 | KCHRI27R1DF-220.50 | 738341
33 | DEFROST HEATING ELEMENT | ALL | 1PC | 0USFAD | KCHRI27R1DF-220.50 | 738341
34 | Fixed Board Of Evaporator | ALL | 2PCS | 0USDH1 | KCHRI27R1DF-220.50 | 738341
36 | Sensor Fixed Clip | ALL | 1PC | 0USM10 | KCHRI27R1DF-220.50 | 738341
37 | Evaporator | ALL | 1PC | 0USDJ4 | KCHRI27R1DF-220.50 | 738341
37a | Evaporator Temperature Sensor Probe | ALL | 1PC | 0USC6T | KCHRI27R1DF-220.50 | 738341
38 | Wall Ring | ALL | 1PC | 0USI24 | KCHRI27R1DF-220.50 | 738341
39 | Circle Fan | ALL | 1PC | 0USE8X | KCHRI27R1DF-220.50 | 738341
39a | EVAPORATOR FAN BLADE | ALL | 1PC | 0USC4K | KCHRI27R1DF-220.50 | 738341
40 | Circle Fan Support | ALL | 1PC | 0USK28 | KCHRI27R1DF-220.50 | 738341
41 | Circle Fan Cover | ALL | 1PC | 0USDIR | KCHRI27R1DF-220.50 | 738341
42 | Helix Suction Pipe+Capillary B | ALL | 1PC | 0USFAM | KCHRI27R1DF-220.50 | 738341
43 | Cable Connector | ALL | 1PC | 0USF09 | KCHRI27R1DF-220.50 | 738341
44 | Evaporate Pipe | ALL | 1PC | 0USG16 | KCHRI27R1DF-220.50 | 738341
45 | Water Box | ALL | 1PC | 0USI29 | KCHRI27R1DF-220.50 | 738341
46 | Compressor | ALL | 1PC | 0USE8S | KCHRI27R1DF-220.50 | 738341
46a | COMPRESSOR ELECTRICAL COMPONENT SET | ALL | 1PC | 0USFB0 | KCHRI27R1DF-220.50 | 738341
47 | DRIER SUPPORT | ALL | 1PC | 0USI78 | KCHRI27R1DF-220.50 | 738341
48 | BASKET GUARD GRILLS | ALL | 1PC | 0USDIJ | KCHRI27R1DF-220.50 | 738341
49 | Condenser Fan | ALL | 1PC | 0USE8W | KCHRI27R1DF-220.50 | 738341
49a | CONDENSER FAN BLADE | ALL | 1PC | 0USC4J | KCHRI27R1DF-220.50 | 738341
50 | Condenser | ALL | 1PC | 0USDIS | KCHRI27R1DF-220.50 | 738341
51 | Vertical Suction Pipe+Capillary A | ALL | 1PC | 0USI20 | KCHRI27R1DF-220.50 | 738341
52 | Filter Drier | ALL | 1PC | 0USG66 | KCHRI27R1DF-220.50 | 738341
52a | CAPILLARY | ALL | 1PC | 0USC2A | KCHRI27R1DF-220.50 | 738341
54 | Down Panel | ALL | 1PC | 0USFAU | KCHRI27R1DF-220.50 | 738341
55 | Unit Board | ALL | 1PC | 0USJ70 | KCHRI27R1DF-220.50 | 738341
56 | Guide Of Unit Board/Left | ALL | 1PC | 0USJ69 | KCHRI27R1DF-220.50 | 738341
56a | Guide Of Unit Board/Right | ALL | 1PC | 0USN84 | KCHRI27R1DF-220.50 | 738341
57 | Drain Pipe Heater | ALL | 1PC | 0USFAC | KCHRI27R1DF-220.50 | 738341
58 | PROTECTOR FOR HEATING ELEMENT | ALL | 1PC | 0USFAB | KCHRI27R1DF-220.50 | 738341
59 | Plastic Door Hinge Cover /Down left | ALL | 1PC | 0USDGV | KCHRI27R1DF-220.50 | 738341
60 | Wind Guide Foam | ALL | 1PC | 0USI41 | KCHRI27R1DF-220.50 | 738341
61 | Insulation Board | ALL | 1PC | 0USH22 | KCHRI27R1DF-220.50 | 738341
62 | Fan Grill | ALL | 1PC | 0USDD8 | KCHRI27R1DF-220.50 | 738341
63 | WATER PIPE | ALL | 1PC | 0USI36 | KCHRI27R1DF-220.50 | 738341
64 | DRAIN PIPE(B EXT) | ALL | 1PC | 096261 | KCHRI27R1DF-220.50 | 738341
65 | Drain Pipe (A Int) | ALL | 1PC | 096263 | KCHRI27R1DF-220.50 | 738341
67 | TOP COVER | ALL | 1PC | 0USN85 | KCHRI27R1DF-220.50 | 738341
68 | DRAIN FIXER | ALL | 1PC | 0USN75 | KCHRI27R1DF-220.50 | 738341
69 | DRAIN HOLDER | ALL | 1PC | 0USN86 | KCHRI27R1DF-220.50 | 738341
70 | DRAIN PIPE | ALL | 1PC | 0USN87 | KCHRI27R1DF-220.50 | 738341
71 | Bottom Seal Grill | ALL | 1PC | 0USDIM | KCHRI27R1DF-220.50 | 738341
| Vacuum Valve | ALL | 1PC | 0USDR8 | KCHRI27R1DF-220.50 | 738341

## PARTS LIST - SPANISH
[5 empty] | Modelo: | KCHRI27R1DF-220.50
[5 empty] | PNC: | 738341
Lista de repuestos |  |  |  |  | REV: | 2024-09-24
NO | DESCRIPCIÓN | de serie # | QTY | COMPONENTE PNC | Número de modelo | Modelo PNC
1 | Soporte de placa de unión | TODO | 2PCS | 0USJ68 | KCHRI27R1DF-220.50 | 738341
2 | RUEDA CON FRENO | TODO | 2PCS | 0USF04 | KCHRI27R1DF-220.50 | 738341
3 | PLACA DEFLECTORA | TODO | 1PC | 0USL49 | KCHRI27R1DF-220.50 | 738341
4 | RUEDA NORMAL | TODO | 2PCS | 0USH64 | KCHRI27R1DF-220.50 | 738341
4a | Perno de montaje de rueda; (PAQUETE DE 4) | TODO | 4PC | 0USC2T | KCHRI27R1DF-220.50 | 738341
4b | Arandela de seguridad de montaje de rueda; (PAQUETE DE 4) | TODO | 4PC | 0USC2Z | KCHRI27R1DF-220.50 | 738341
4c | Arandela plana de montaje de rueda (PAQUETE DE 4) | TODO | 4PC | 0USC2Y | KCHRI27R1DF-220.50 | 738341
5 | Bisagra de puerta /inferior derecha | TODO | 1PC | 0USF78 | KCHRI27R1DF-220.50 | 738341
6 | Arandela de bisagra inferior | TODO | 2PCS | 0USI27 | KCHRI27R1DF-220.50 | 738341
7 | Cuerpo | TODO | 1PC | N/A | KCHRI27R1DF-220.50 | 738341
8 | Cubierta de sala de unidad | TODO | 1PC | 0USFAJ | KCHRI27R1DF-220.50 | 738341
8a | MANDO DE UBICACIÓN | TODO | 2PCS | 0USH46 | KCHRI27R1DF-220.50 | 738341
9 | Estante | TODO | 3PCS | 0USC0W | KCHRI27R1DF-220.50 | 738341
10 | Clip en forma de K | TODO | 12PCS | 0USH19 | KCHRI27R1DF-220.50 | 738341
11 | Soporte de estante | TODO | 4PCS | 0USN77 | KCHRI27R1DF-220.50 | 738341
11a | Tornillo de soporte de estante | TODO | 32PCS | 0USM14 | KCHRI27R1DF-220.50 | 738341
12 | Puerta | TODO | 1PC | 0USF64 | KCHRI27R1DF-220.50 | 738341
13 | CUBIERTA DE EJE DE BISAGRA INFERIOR | TODO | 1PC | 0USDCZ | KCHRI27R1DF-220.50 | 738341
14 | Bisagra de resorte de puerta | TODO | 1PC | 0USDIZ | KCHRI27R1DF-220.50 | 738341
15 | Junta | TODO | 1PC | 0USG97 | KCHRI27R1DF-220.50 | 738341
16 | TAPÓN | TODO | 1PC | 0USE8Y | KCHRI27R1DF-220.50 | 738341
17 | Arandela de bisagra superior | TODO | 2PCS | 0USI28 | KCHRI27R1DF-220.50 | 738341
18 | Bisagra de puerta /superior derecha | TODO | 1PC | 0USF72 | KCHRI27R1DF-220.50 | 738341
18a | Bisagra de puerta /superior izquierda | TODO | 1PC | 0USF71 | KCHRI27R1DF-220.50 | 738341
19 | Clip fijo de panel de cabecera delantero | TODO | 2PCS | 0USJ80 | KCHRI27R1DF-220.50 | 738341
20 | Luz de cabecera | TODO | 1PC | 0USH23 | KCHRI27R1DF-220.50 | 738341
21 | Alimentación de LED | TODO | 1PC | 0USH38 | KCHRI27R1DF-220.50 | 738341
25 | Interruptor de puerta | TODO | 1PC | 0USF86 | KCHRI27R1DF-220.50 | 738341
26 | Panel de cabecera frontal | TODO | 1PC | 0USG81 | KCHRI27R1DF-220.50 | 738341
27 | CERRADURA (con llave) | TODO | 1PC | 0USFAE | KCHRI27R1DF-220.50 | 738341
29 | Bisagra (cabecera) | TODO | 2PCS | 0USH18 | KCHRI27R1DF-220.50 | 738341
30 | Contactor del termostato | TODO | 1PC | 0USE8U | KCHRI27R1DF-220.50 | 738341
30a | Sonda interior de temperatura de unidad horizontal | TODO | 1PC | 0USC4E | KCHRI27R1DF-220.50 | 738341
31 | TAPA DE TUBO DE ASPIRACIÓN | TODO | 1PC | 0USN83 | KCHRI27R1DF-220.50 | 738341
32 | Recipiente de agua del evaporador | TODO | 1PC | 0USG53 | KCHRI27R1DF-220.50 | 738341
33 | RESISTENCIA DE DESCONGELACIÓN | TODO | 1PC | 0USFAD | KCHRI27R1DF-220.50 | 738341
34 | Placa fija del evaporador | TODO | 2PCS | 0USDH1 | KCHRI27R1DF-220.50 | 738341
36 | Clip fijo de sensor | TODO | 1PC | 0USM10 | KCHRI27R1DF-220.50 | 738341
37 | Evaporador | TODO | 1PC | 0USDJ4 | KCHRI27R1DF-220.50 | 738341
37a | Sonda del sensor de temperatura del evaporador | TODO | 1PC | 0USC6T | KCHRI27R1DF-220.50 | 738341
38 | Anillo de pared | TODO | 1PC | 0USI24 | KCHRI27R1DF-220.50 | 738341
39 | Ventilador circular | TODO | 1PC | 0USE8X | KCHRI27R1DF-220.50 | 738341
39a | PALA DEL VENTILADOR DEL EVAPORADOR | TODO | 1PC | 0USC4K | KCHRI27R1DF-220.50 | 738341
40 | Soporte del ventilador circular | TODO | 1PC | 0USK28 | KCHRI27R1DF-220.50 | 738341
41 | Cubierta del ventilador circular | TODO | 1PC | 0USDIR | KCHRI27R1DF-220.50 | 738341
42 | Tubo de aspiración helicoidal+capilar B | TODO | 1PC | 0USFAM | KCHRI27R1DF-220.50 | 738341
43 | Conector de cable | TODO | 1PC | 0USF09 | KCHRI27R1DF-220.50 | 738341
44 | Tubo de evaporación | TODO | 1PC | 0USG16 | KCHRI27R1DF-220.50 | 738341
45 | Caja de agua | TODO | 1PC | 0USI29 | KCHRI27R1DF-220.50 | 738341
46 | Compresor | TODO | 1PC | 0USE8S | KCHRI27R1DF-220.50 | 738341
46a | JUEGO DE COMPONENTES ELÉCTRICOS DEL COMPRESOR | TODO | 1PC | 0USFB0 | KCHRI27R1DF-220.50 | 738341
47 | SOPORTE DE SECADOR | TODO | 1PC | 0USI78 | KCHRI27R1DF-220.50 | 738341
48 | REJILLAS PROTECTORAS DE CESTOS | TODO | 1PC | 0USDIJ | KCHRI27R1DF-220.50 | 738341
49 | Ventilador del condensador | TODO | 1PC | 0USE8W | KCHRI27R1DF-220.50 | 738341
49a | PALA DEL VENTILADOR DEL CONDENSADOR | TODO | 1PC | 0USC4J | KCHRI27R1DF-220.50 | 738341
50 | Condensador | TODO | 1PC | 0USDIS | KCHRI27R1DF-220.50 | 738341
51 | Tubo de aspiración vertical+capilar A | TODO | 1PC | 0USI20 | KCHRI27R1DF-220.50 | 738341
52 | Secador de filtros | TODO | 1PC | 0USG66 | KCHRI27R1DF-220.50 | 738341
52a | CAPILAR | TODO | 1PC | 0USC2A | KCHRI27R1DF-220.50 | 738341
54 | Panel inferior | TODO | 1PC | 0USFAU | KCHRI27R1DF-220.50 | 738341
55 | Placa de unión | TODO | 1PC | 0USJ70 | KCHRI27R1DF-220.50 | 738341
56 | Guía de placa de unión/izquierda | TODO | 1PC | 0USJ69 | KCHRI27R1DF-220.50 | 738341
56a | Guía de placa de unión/derecha | TODO | 1PC | 0USN84 | KCHRI27R1DF-220.50 | 738341
57 | Calentador de tubos de descarga | TODO | 1PC | 0USFAC | KCHRI27R1DF-220.50 | 738341
58 | PROTECCIÓN DE RESISTENCIA | TODO | 1PC | 0USFAB | KCHRI27R1DF-220.50 | 738341
59 | Cubierta plástica de bisagra de puerta /inferior izquierda | TODO | 1PC | 0USDGV | KCHRI27R1DF-220.50 | 738341
60 | Espuma de guía de viento | TODO | 1PC | 0USI41 | KCHRI27R1DF-220.50 | 738341
61 | Placa aislante | TODO | 1PC | 0USH22 | KCHRI27R1DF-220.50 | 738341
62 | Rejilla de ventilador | TODO | 1PC | 0USDD8 | KCHRI27R1DF-220.50 | 738341
63 | CONDUCTO DE AGUA | TODO | 1PC | 0USI36 | KCHRI27R1DF-220.50 | 738341
64 | TUBO DE DESCARGA (B EXT.) | TODO | 1PC | 096261 | KCHRI27R1DF-220.50 | 738341
65 | Tubo de descarga (A int.) | TODO | 1PC | 096263 | KCHRI27R1DF-220.50 | 738341
67 | CUBIERTA SUPERIOR | TODO | 1PC | 0USN85 | KCHRI27R1DF-220.50 | 738341
68 | FIJADOR DE DESCARGA | TODO | 1PC | 0USN75 | KCHRI27R1DF-220.50 | 738341
69 | SOPORTE DE DESCARGA | TODO | 1PC | 0USN86 | KCHRI27R1DF-220.50 | 738341
70 | TUBO DE DESCARGA | TODO | 1PC | 0USN87 | KCHRI27R1DF-220.50 | 738341
71 | Rejilla de sellado inferior | TODO | 1PC | 0USDIM | KCHRI27R1DF-220.50 | 738341
| Válvula de vacío | TODO | 1PC | 0USDR8 | KCHRI27R1DF-220.50 | 738341